## Main
FLARM Continuous Analyser of Radio Performance Graph
Copy the CARP data into the cell below, including "RFTOP,A…."
RFTOP,A,1048,2045,2669,1978,2914,2608,1923,1961,1812,1240,1536,1839,2327,2057,2149,1775,1865,1974,1858,1306
Note: If the graph appears wrong, check whether the range for each segment has more than 4 characters. If they do, then amendments are necessary on the calcs page to the CSV parse formula

## Calcs
This table generates the graph, do not change this! | [6 empty] | This table extracts the segment Range from the CSV string. Note: It assumes the range data is 4 characters, so the CSV parse formula will will need modification if a range has 5 characters
|  | 5000 | 200 |  |  | Data field start position --> | 9 | 14 | 19 | 24 | 29 | 34 | 39 | 44 | 49 | 54 | 59 | 64 | 69 | 74 | 79 | 84 | 89 | 94 | 99 | 104
Bearing | Sector-point | Minimum |  | Range Data | Spokes | Sector number --> | 1 | 2 | 3 | 4 | 5 | 6 | 7 | 8 | 9 | 10 | 11 | 12 | 13 | 14 | 15 | 16 | 17 | 18 | 19 | 20
0 | 10 | 5000 | 0 | 1048 |  | CSV parse formula is here --> | 1048 | 2045 | 2669 | 1978 | 2914 | 2608 | 1923 | 1961 | 1812 | 1240 | 1536 | 1839 | 2327 | 2057 | 2149 | 1775 | 1865 | 1974 | 1858 | 1306
1 | 11 | 5000 | 0 | 1048
2 | 12 | 5000 | 0 | 1048
3 | 13 | 5000 | 0 | 1048 |  |  | This table extracts the segment Range from the CSV string. Note: It assumes the range data is 4 characters, so the CSV parse formula will will need modification if a range has 5 characters 9 1: How it works
4 | 14 | 5000 | 0 | 1048 |  |  | This table extracts the segment Range from the CSV string. Note: It assumes the range data is 4 characters, so the CSV parse formula will will need modification if a range has 5 characters 9 1: CARP returns the maximum received range x100m in 20 azimuth sectors.
5 | 15 | 5000 | 0 | 1048 |  |  | This table extracts the segment Range from the CSV string. Note: It assumes the range data is 4 characters, so the CSV parse formula will will need modification if a range has 5 characters 9 1: The radar graph has 20 sectors of 18 degrees. The first sector (straight ahead = sector 1 ) has bearing 351 - 008 degrees.
6 | 16 | 5000 | 0 | 1048 |  |  | This table extracts the segment Range from the CSV string. Note: It assumes the range data is 4 characters, so the CSV parse formula will will need modification if a range has 5 characters 9 1: All values for each bearing within the sector are set to the same range
7 | 17 | 5000 | 0 | 1048 |  |  | This table extracts the segment Range from the CSV string. Note: It assumes the range data is 4 characters, so the CSV parse formula will will need modification if a range has 5 characters 9 1: The 'Minimum' range is an approximation to the FLARM minimum acceptable range
8 | 18 | 5000 | 0 | 1048
9 | 1 | 4800 | -1 | 2045 | 10000
10 | 2 | 4800 | -1 | 2045
11 | 3 | 4800 | -1 | 2045
12 | 4 | 4800 | -1 | 2045
13 | 5 | 4800 | -1 | 2045
14 | 6 | 4800 | -1 | 2045
15 | 7 | 4800 | -1 | 2045
16 | 8 | 4800 | -1 | 2045
17 | 9 | 4800 | -1 | 2045
18 | 10 | 4800 | -1 | 2045
19 | 11 | 4800 | -1 | 2045
20 | 12 | 4800 | -1 | 2045
21 | 13 | 4800 | -1 | 2045
22 | 14 | 4800 | -1 | 2045
23 | 15 | 4800 | -1 | 2045
24 | 16 | 4800 | -1 | 2045
25 | 17 | 4800 | -1 | 2045
26 | 18 | 4800 | -1 | 2045
27 | 1 | 4600 | -2 | 2669 | 10000
28 | 2 | 4600 | -2 | 2669
29 | 3 | 4600 | -2 | 2669
30 | 4 | 4600 | -2 | 2669
31 | 5 | 4600 | -2 | 2669
32 | 6 | 4600 | -2 | 2669
33 | 7 | 4600 | -2 | 2669
34 | 8 | 4600 | -2 | 2669
35 | 9 | 4600 | -2 | 2669
36 | 10 | 4600 | -2 | 2669
37 | 11 | 4600 | -2 | 2669
38 | 12 | 4600 | -2 | 2669
39 | 13 | 4600 | -2 | 2669
40 | 14 | 4600 | -2 | 2669
41 | 15 | 4600 | -2 | 2669
42 | 16 | 4600 | -2 | 2669
43 | 17 | 4600 | -2 | 2669
44 | 18 | 4600 | -2 | 2669
45 | 1 | 4400 | -3 | 1978 | 10000
46 | 2 | 4400 | -3 | 1978
47 | 3 | 4400 | -3 | 1978
48 | 4 | 4400 | -3 | 1978
49 | 5 | 4400 | -3 | 1978
50 | 6 | 4400 | -3 | 1978
51 | 7 | 4400 | -3 | 1978
52 | 8 | 4400 | -3 | 1978
53 | 9 | 4400 | -3 | 1978
54 | 10 | 4400 | -3 | 1978
55 | 11 | 4400 | -3 | 1978
56 | 12 | 4400 | -3 | 1978
57 | 13 | 4400 | -3 | 1978
58 | 14 | 4400 | -3 | 1978
59 | 15 | 4400 | -3 | 1978
60 | 16 | 4400 | -3 | 1978
61 | 17 | 4400 | -3 | 1978
62 | 18 | 4400 | -3 | 1978
63 | 1 | 4200 | -4 | 2914 | 10000
64 | 2 | 4200 | -4 | 2914
65 | 3 | 4200 | -4 | 2914
66 | 4 | 4200 | -4 | 2914
67 | 5 | 4200 | -4 | 2914
68 | 6 | 4200 | -4 | 2914
69 | 7 | 4200 | -4 | 2914
70 | 8 | 4200 | -4 | 2914
71 | 9 | 4200 | -4 | 2914
72 | 10 | 4200 | -4 | 2914
73 | 11 | 4200 | -4 | 2914
74 | 12 | 4200 | -4 | 2914
75 | 13 | 4200 | -4 | 2914
76 | 14 | 4200 | -4 | 2914
77 | 15 | 4200 | -4 | 2914
78 | 16 | 4200 | -4 | 2914
79 | 17 | 4200 | -4 | 2914
80 | 18 | 4200 | -4 | 2914
81 | 1 | 4000 | -5 | 2608 | 10000
82 | 2 | 4000 | -5 | 2608
83 | 3 | 4000 | -5 | 2608
84 | 4 | 4000 | -5 | 2608
85 | 5 | 4000 | -5 | 2608
86 | 6 | 4000 | -5 | 2608
87 | 7 | 4000 | -5 | 2608
88 | 8 | 4000 | -5 | 2608
89 | 9 | 4000 | -5 | 2608
90 | 10 | 4000 | -5 | 2608
91 | 11 | 4000 | -5 | 2608
92 | 12 | 4000 | -5 | 2608
93 | 13 | 4000 | -5 | 2608
94 | 14 | 4000 | -5 | 2608
95 | 15 | 4000 | -5 | 2608
96 | 16 | 4000 | -5 | 2608
97 | 17 | 4000 | -5 | 2608
98 | 18 | 4000 | -5 | 2608
99 | 1 | 3800 | -6 | 1923 | 10000
100 | 2 | 3800 | -6 | 1923
101 | 3 | 3800 | -6 | 1923
102 | 4 | 3800 | -6 | 1923
103 | 5 | 3800 | -6 | 1923
104 | 6 | 3800 | -6 | 1923
105 | 7 | 3800 | -6 | 1923
106 | 8 | 3800 | -6 | 1923
107 | 9 | 3800 | -6 | 1923
108 | 10 | 3800 | -6 | 1923
109 | 11 | 3800 | -6 | 1923
110 | 12 | 3800 | -6 | 1923
111 | 13 | 3800 | -6 | 1923
112 | 14 | 3800 | -6 | 1923
113 | 15 | 3800 | -6 | 1923
114 | 16 | 3800 | -6 | 1923
115 | 17 | 3800 | -6 | 1923
116 | 18 | 3800 | -6 | 1923
117 | 1 | 3600 | -7 | 1961 | 10000
118 | 2 | 3600 | -7 | 1961
119 | 3 | 3600 | -7 | 1961
120 | 4 | 3600 | -7 | 1961
121 | 5 | 3600 | -7 | 1961
122 | 6 | 3600 | -7 | 1961
123 | 7 | 3600 | -7 | 1961
124 | 8 | 3600 | -7 | 1961
125 | 9 | 3600 | -7 | 1961
126 | 10 | 3600 | -7 | 1961
127 | 11 | 3600 | -7 | 1961
128 | 12 | 3600 | -7 | 1961
129 | 13 | 3600 | -7 | 1961
130 | 14 | 3600 | -7 | 1961
131 | 15 | 3600 | -7 | 1961
132 | 16 | 3600 | -7 | 1961
133 | 17 | 3600 | -7 | 1961
134 | 18 | 3600 | -7 | 1961
135 | 1 | 3400 | -8 | 1812 | 10000
136 | 2 | 3400 | -8 | 1812
137 | 3 | 3400 | -8 | 1812
138 | 4 | 3400 | -8 | 1812
139 | 5 | 3400 | -8 | 1812
140 | 6 | 3400 | -8 | 1812
141 | 7 | 3400 | -8 | 1812
142 | 8 | 3400 | -8 | 1812
143 | 9 | 3400 | -8 | 1812
144 | 10 | 3400 | -8 | 1812
145 | 11 | 3400 | -8 | 1812
146 | 12 | 3400 | -8 | 1812
147 | 13 | 3400 | -8 | 1812
148 | 14 | 3400 | -8 | 1812
149 | 15 | 3400 | -8 | 1812
150 | 16 | 3400 | -8 | 1812
151 | 17 | 3400 | -8 | 1812
152 | 18 | 3400 | -8 | 1812
153 | 1 | 3200 | -9 | 1240 | 10000
154 | 2 | 3200 | -9 | 1240
155 | 3 | 3200 | -9 | 1240
156 | 4 | 3200 | -9 | 1240
157 | 5 | 3200 | -9 | 1240
158 | 6 | 3200 | -9 | 1240
159 | 7 | 3200 | -9 | 1240
160 | 8 | 3200 | -9 | 1240
161 | 9 | 3200 | -9 | 1240
162 | 10 | 3200 | -9 | 1240
163 | 11 | 3200 | -9 | 1240
164 | 12 | 3200 | -9 | 1240
165 | 13 | 3200 | -9 | 1240
166 | 14 | 3200 | -9 | 1240
167 | 15 | 3200 | -9 | 1240
168 | 16 | 3200 | -9 | 1240
169 | 17 | 3200 | -9 | 1240
170 | 18 | 3200 | -9 | 1240
171 | 1 | 3000 | -10 | 1536 | 10000
172 | 2 | 3000 | -10 | 1536
173 | 3 | 3000 | -10 | 1536
174 | 4 | 3000 | -10 | 1536
175 | 5 | 3000 | -10 | 1536
176 | 6 | 3000 | -10 | 1536
177 | 7 | 3000 | -10 | 1536
178 | 8 | 3000 | -10 | 1536
179 | 9 | 3000 | -10 | 1536
180 | 10 | 3000 | -10 | 1536
181 | 11 | 3000 | -10 | 1536
182 | 12 | 3000 | -10 | 1536
183 | 13 | 3000 | -10 | 1536
184 | 14 | 3000 | -10 | 1536
185 | 15 | 3000 | -10 | 1536
186 | 16 | 3000 | -10 | 1536
187 | 17 | 3000 | -10 | 1536
188 | 18 | 3000 | -10 | 1536
189 | 1 | 3200 | -9 | 1839 | 10000
190 | 2 | 3200 | -9 | 1839
191 | 3 | 3200 | -9 | 1839
192 | 4 | 3200 | -9 | 1839
193 | 5 | 3200 | -9 | 1839
194 | 6 | 3200 | -9 | 1839
195 | 7 | 3200 | -9 | 1839
196 | 8 | 3200 | -9 | 1839
197 | 9 | 3200 | -9 | 1839
198 | 10 | 3200 | -9 | 1839
199 | 11 | 3200 | -9 | 1839
200 | 12 | 3200 | -9 | 1839
201 | 13 | 3200 | -9 | 1839
202 | 14 | 3200 | -9 | 1839
203 | 15 | 3200 | -9 | 1839
204 | 16 | 3200 | -9 | 1839
205 | 17 | 3200 | -9 | 1839
206 | 18 | 3200 | -9 | 1839
207 | 1 | 3400 | -8 | 2327 | 10000
208 | 2 | 3400 | -8 | 2327
209 | 3 | 3400 | -8 | 2327
210 | 4 | 3400 | -8 | 2327
211 | 5 | 3400 | -8 | 2327
212 | 6 | 3400 | -8 | 2327
213 | 7 | 3400 | -8 | 2327
214 | 8 | 3400 | -8 | 2327
215 | 9 | 3400 | -8 | 2327
216 | 10 | 3400 | -8 | 2327
217 | 11 | 3400 | -8 | 2327
218 | 12 | 3400 | -8 | 2327
219 | 13 | 3400 | -8 | 2327
220 | 14 | 3400 | -8 | 2327
221 | 15 | 3400 | -8 | 2327
222 | 16 | 3400 | -8 | 2327
223 | 17 | 3400 | -8 | 2327
224 | 18 | 3400 | -8 | 2327
225 | 1 | 3600 | -7 | 2057 | 10000
226 | 2 | 3600 | -7 | 2057
227 | 3 | 3600 | -7 | 2057
228 | 4 | 3600 | -7 | 2057
229 | 5 | 3600 | -7 | 2057
230 | 6 | 3600 | -7 | 2057
231 | 7 | 3600 | -7 | 2057
232 | 8 | 3600 | -7 | 2057
233 | 9 | 3600 | -7 | 2057
234 | 10 | 3600 | -7 | 2057
235 | 11 | 3600 | -7 | 2057
236 | 12 | 3600 | -7 | 2057
237 | 13 | 3600 | -7 | 2057
238 | 14 | 3600 | -7 | 2057
239 | 15 | 3600 | -7 | 2057
240 | 16 | 3600 | -7 | 2057
241 | 17 | 3600 | -7 | 2057
242 | 18 | 3600 | -7 | 2057
243 | 1 | 3800 | -6 | 2149 | 10000
244 | 2 | 3800 | -6 | 2149
245 | 3 | 3800 | -6 | 2149
246 | 4 | 3800 | -6 | 2149
247 | 5 | 3800 | -6 | 2149
248 | 6 | 3800 | -6 | 2149
249 | 7 | 3800 | -6 | 2149
250 | 8 | 3800 | -6 | 2149
251 | 9 | 3800 | -6 | 2149
252 | 10 | 3800 | -6 | 2149
253 | 11 | 3800 | -6 | 2149
254 | 12 | 3800 | -6 | 2149
255 | 13 | 3800 | -6 | 2149
256 | 14 | 3800 | -6 | 2149
257 | 15 | 3800 | -6 | 2149
258 | 16 | 3800 | -6 | 2149
259 | 17 | 3800 | -6 | 2149
260 | 18 | 3800 | -6 | 2149
261 | 1 | 4000 | -5 | 1775 | 10000
262 | 2 | 4000 | -5 | 1775
263 | 3 | 4000 | -5 | 1775
264 | 4 | 4000 | -5 | 1775
265 | 5 | 4000 | -5 | 1775
266 | 6 | 4000 | -5 | 1775
267 | 7 | 4000 | -5 | 1775
268 | 8 | 4000 | -5 | 1775
269 | 9 | 4000 | -5 | 1775
270 | 10 | 4000 | -5 | 1775
271 | 11 | 4000 | -5 | 1775
272 | 12 | 4000 | -5 | 1775
273 | 13 | 4000 | -5 | 1775
274 | 14 | 4000 | -5 | 1775
275 | 15 | 4000 | -5 | 1775
276 | 16 | 4000 | -5 | 1775
277 | 17 | 4000 | -5 | 1775
278 | 18 | 4000 | -5 | 1775
279 | 1 | 4200 | -4 | 1865 | 10000
280 | 2 | 4200 | -4 | 1865
281 | 3 | 4200 | -4 | 1865
282 | 4 | 4200 | -4 | 1865
283 | 5 | 4200 | -4 | 1865
284 | 6 | 4200 | -4 | 1865
285 | 7 | 4200 | -4 | 1865
286 | 8 | 4200 | -4 | 1865
287 | 9 | 4200 | -4 | 1865
288 | 10 | 4200 | -4 | 1865
289 | 11 | 4200 | -4 | 1865
290 | 12 | 4200 | -4 | 1865
291 | 13 | 4200 | -4 | 1865
292 | 14 | 4200 | -4 | 1865
293 | 15 | 4200 | -4 | 1865
294 | 16 | 4200 | -4 | 1865
295 | 17 | 4200 | -4 | 1865
296 | 18 | 4200 | -4 | 1865
297 | 1 | 4400 | -3 | 1974 | 10000
298 | 2 | 4400 | -3 | 1974
299 | 3 | 4400 | -3 | 1974
300 | 4 | 4400 | -3 | 1974
301 | 5 | 4400 | -3 | 1974
302 | 6 | 4400 | -3 | 1974
303 | 7 | 4400 | -3 | 1974
304 | 8 | 4400 | -3 | 1974
305 | 9 | 4400 | -3 | 1974
306 | 10 | 4400 | -3 | 1974
307 | 11 | 4400 | -3 | 1974
308 | 12 | 4400 | -3 | 1974
309 | 13 | 4400 | -3 | 1974
310 | 14 | 4400 | -3 | 1974
311 | 15 | 4400 | -3 | 1974
312 | 16 | 4400 | -3 | 1974
313 | 17 | 4400 | -3 | 1974
314 | 18 | 4400 | -3 | 1974
315 | 1 | 4600 | -2 | 1858 | 10000
316 | 2 | 4600 | -2 | 1858
317 | 3 | 4600 | -2 | 1858
318 | 4 | 4600 | -2 | 1858
319 | 5 | 4600 | -2 | 1858
320 | 6 | 4600 | -2 | 1858
321 | 7 | 4600 | -2 | 1858
322 | 8 | 4600 | -2 | 1858
323 | 9 | 4600 | -2 | 1858
324 | 10 | 4600 | -2 | 1858
325 | 11 | 4600 | -2 | 1858
326 | 12 | 4600 | -2 | 1858
327 | 13 | 4600 | -2 | 1858
328 | 14 | 4600 | -2 | 1858
329 | 15 | 4600 | -2 | 1858
330 | 16 | 4600 | -2 | 1858
331 | 17 | 4600 | -2 | 1858
332 | 18 | 4600 | -2 | 1858
333 | 1 | 4800 | -1 | 1306 | 10000
334 | 2 | 4800 | -1 | 1306
335 | 3 | 4800 | -1 | 1306
336 | 4 | 4800 | -1 | 1306
337 | 5 | 4800 | -1 | 1306
338 | 6 | 4800 | -1 | 1306
339 | 7 | 4800 | -1 | 1306
340 | 8 | 4800 | -1 | 1306
341 | 9 | 4800 | -1 | 1306
342 | 10 | 4800 | -1 | 1306
343 | 11 | 4800 | -1 | 1306
344 | 12 | 4800 | -1 | 1306
345 | 13 | 4800 | -1 | 1306
346 | 14 | 4800 | -1 | 1306
347 | 15 | 4800 | -1 | 1306
348 | 16 | 4800 | -1 | 1306
349 | 17 | 4800 | -1 | 1306
350 | 18 | 4800 | -1 | 1306
351 | 1 | 5000 | 0 | 1048 | 10000
352 | 2 | 5000 | 0 | 1048
353 | 3 | 5000 | 0 | 1048
354 | 4 | 5000 | 0 | 1048
355 | 5 | 5000 | 0 | 1048
356 | 6 | 5000 | 0 | 1048
357 | 7 | 5000 | 0 | 1048
358 | 8 | 5000 | 0 | 1048
359 | 9 | 5000 | 0 | 1048